## BOM_LECTRL_V2_2
Part Type | Designator | Footprint | Description
0.1uF | C13 | RAD-0.1 | Capacitor
0.1uF | C12 | RAD-0.1 | Capacitor
0.1uF | C1 | RAD-0.1 | Capacitor
0.1uF | C4 | RAD-0.1 | Capacitor
0.1uF | C2 | RAD-0.1 | Capacitor
0.1uf | C7 | RAD-0.1 | Capacitor
0.1uf | C5 | RAD-0.1 | Capacitor
0.1uf | C6 | RAD-0.1 | Capacitor
1 | D5 | LED-0.1 | LED -R/A
2 | D4 | LED-0.1 | LED -R/A
10K | R1 | 1206(2) | Resistor
10K | R8 | 1206(2) | Resistor
10K | R9 | 1206(2) | Resistor
10k | R6 | 1206(2) | Resistor
10k | R5 | 1206(2) | Resistor
10k | R10 | 1206(2) | Resistor
10k | R16 | 1206(2) | Resistor
10k | R15 | 1206(2) | Resistor
10k | R7 | 1206(2) | Resistor
10uF | C3 | RB-.2/.4 | Capacitor
10uH | L1 | AXIAL-0.4 | Choke
16MHz | Y1 | XTAL-1 | Crystal
16MHz | Y2 | XTAL-1 | Crystal
20pF | C11 | RAD-0.2 | Capacitor
20pF | C10 | RAD-0.2 | Capacitor
20pF | C16 | RAD-0.2 | Capacitor
20pF | C15 | RAD-0.2 | Capacitor
74LS244 | U4 | DIP-20 | Octal buffer
150 | R11 | 1206(2) | Resistor
150 | R3 | 1206(2) | Resistor
150 | R12 | 1206(2) | Resistor
150 | R4 | 1206(2) | Resistor
150 | R2 | 1206(2) | Resistor
ATMEGA128 | U5 | QUAD64 | Microprocessor
ATMEGA128 | U3 | QUAD64 | Microprocessor
CFCARD(TRUE IDE) | J10 | CF_CONN | CompactFlash connector
CY7C4251V-15AC | U2 | TQFP-32 | FIFO
Col1 / ISP | J2 | HDR1X8 | Connector
Col2 | J3 | HDR1X8 | Connector
Col3 | J4 | HDR1X8 | Connector
Conn1 | D1 | LED-0.1 | LED -R/A
Conn2 | D2 | LED-0.1 | LED -R/A
DAC8571 | U6 | MSOP8 | I2C DAC
DAC8571 | U7 | MSOP8 | I2C DAC
Device Active | D3 | LED-0.1 | LED -R/A
I2C BUS | J25 | HDR1X3 | Connector
I2C Bus | J30 | DB9FL | DSUB 9
I2C PU | R14 | AXIAL-0.4 | Resistor - 1k
I2C PU | R13 | AXIAL-0.4 | Resistor - 1k
IO 0 | J11 | HDR1X3 | Connector
IO 1 | J12 | HDR1X3 | Connector
IO 2 | J13 | HDR1X3 | Connector
IO 3 | J14 | HDR1X3 | Connector
IO 4 | J15 | HDR1X3 | Connector
IO 5 | J16 | HDR1X3 | Connector
IO 6 | J17 | HDR1X3 | Connector
IO 7 | J18 | HDR1X3 | Connector
IO_OUT_A | J9 | HDR2X5 | Connector
IO_OUT_B | J19 | HDR2X5 | Connector
ISP | J7 | HDR2X3 | Connector
ISP | J8 | HDR2X3 | Connector
JTAG | J26 | HDR2X5 | Connector
MAX233 | C14 | DIP-20 | RS232 adapter
Panel ISP | J1 | HDR2X3 | Connector
Power Switch | J29 | HDR1X2 | Connector
RESET | S2 | TINYSWITCH-0.2X0.3 | microswitch
RESET | S1 | TINYSWITCH-0.2X0.3 | microswitch
RS232 CTRL | J23 | DB9FL | DSUB 9
RS232 CoProcessor | J24 | DB9FL | DSUB 9
Regulated Power | J5 | DIN5 | Connector
Unregulated Power | J6 | HDR1X3 | Connector
VOLTREG | U1 | TO220H | 5V regulator